## Sheet1
I2 [A] | U1 | U2 |  | Uavg | Rm [ohm]
0.5 | 0.72 | 0.72 |  | 0.72 | 1.44
1 | 1.46 | 1.46 |  | 1.46 | 1.46 | [28 empty] | Motor Parameters
1.5 | 2.37 | 1.98 |  | 2.175 | 1.45 | [28 empty] | Rm = | 1.02
2 | 2.87 | 2.62 |  | 2.745 | 1.3725 | [28 empty] | Lm =
2.5 | 3.2 | 2.96 |  | 3.08 | 1.232 | [28 empty] | Ke =
3 | 3.15 | 3.08 |  | 3.115 | 1.0383 | [28 empty] | Kt =
3.5 | 3.4 | 3.25 |  | 3.325 | 0.95 | [28 empty] | Jm =
4 | 3.73 | 3.62 |  | 3.675 | 0.91875 | [28 empty] | Bm =
4.5 | 3.92 | 3.77 |  | 3.845 | 0.85444
5 | 4.41 | 4.27 |  | 4.34 | 0.868
5.5 | 4.56 | 4.64 |  | 4.6 | 0.83636
6 | 4.75 | 4.74 |  | 4.745 | 0.79083
6.5 | 5.06 | 5.14 |  | 5.1 | 0.78462
7 | 5.65 | 5.4 |  | 5.525 | 0.78929
7.5 | 5.77 | 5.84 |  | 5.805 | 0.774
8 | 5.99 | 5.77 |  | 5.88 | 0.735
8.5 | 6.15 | 6.07 |  | 6.11 | 0.71882
9 | 6.41 | 6.39 |  | 6.4 | 0.71111
9.5 | 6.66 | 6.6 |  | 6.63 | 0.69789
[10 empty] | Test of angular velocity to get Ke | [6 empty] | Ke = (U + Rm*I)/omega |  |  |  | Test of angular velocity to get Ke (try 2) | [5 empty] | Test of angular velocity to get Ke (try 3, with gear) | [6 empty] | Test of angular velocity to get Ke (try 3 Motor only)
[7 empty] | Internal |  |  |  | External | [15 empty] | PWM | I(A) | Uoutput(V) | rpm | omega(int) |  | Ke |  | U (V) | I(A) |  | Vtex(mV) | rpm | omega(ext) |  | Ke
|  |  |  | U (V) | I(A) |  | Vtin(V) | rpm | omega(int) |  | Vtex(mV) | rpm | omega(ext) |  | Ke(int) | Ke(ext) |  |  | U (V) | I(A) |  | Vtex(mV) | rpm | omega(ext) |  | Ke | 155 | 2.72 | 6.8 | 930 | 2.6295 |  | -4.0239 | range 1 | 3 | 0.715 |  | 500 | 500 | 52.3599 |  | 0.043367
|  |  |  | 4.5 | 0.765 |  | 2.3 | 69.697 | 7.2986 |  | 11 | 110 | 11.5192 |  | 0.7004 | 0.81502 |  | range 1 | 4 | 0.75 |  | 565 | 565 | 59.1667 |  | -0.013394 | 156 | 2.81 | 7.5 | 1210 | 3.4212 |  | -3.0562 |  | 3.5 | 0.745 |  | 645 | 645 | 67.5442 |  | 0.040567
|  |  |  | 5 | 0.76 |  | 2.8 | 84.8485 | 8.8853 |  | 21 | 210 | 21.9911 |  | 0.63115 | 0.4482 |  |  | 4.5 | 0.76 |  | 722 | 722 | 75.6077 |  | -0.0047138 | 157 | 2.91 | 8.5 | 1500 | 4.2412 |  | -2.3802 |  | 4 | 0.77 |  | 794 | 794 | 83.1475 |  | 0.038661
|  |  |  | 5.5 | 0.78 |  | 3.2 | 96.9697 | 10.1546 |  | 24 | 240 | 25.1327 |  | 0.60307 | 0.41715 |  |  | 5 | 0.78 |  | 856 | 856 | 89.6401 |  | 0.00017626 | 158 | 3.01 | 9.5 | 1770 | 5.0046 |  | -1.945 | range 2 | 4.5 | 0.79 |  | 94.3 | 943 | 98.7507 |  | 0.037409
|  |  |  | 6 | 0.79 |  | 3.7 | 112.1212 | 11.7413 |  | 27 | 270 | 28.2743 |  | 0.56484 | 0.39075 |  | range 2 | 5.5 | 0.79 |  | 112 | 1120 | 117.2861 |  | 0.003853 | 159 | 3.11 | 10.5 | 2110 | 5.9659 |  | -1.5711 |  | 5 | 0.83 |  | 108 | 1080 | 113.0973 |  | 0.036724
|  |  |  | 6.5 | 0.815 |  | 4.1 | 124.2424 | 13.0106 |  | 30 | 300 | 31.4159 |  | 0.5497 | 0.37267 |  |  | 6 | 0.81 |  | 127 | 1270 | 132.9941 |  | 0.0061965 | 160 | 3.21 | 11.7 | 2550 | 7.21 |  | -1.2222 |  | 5.5 | 0.85 |  | 121 | 1210 | 126.7109 |  | 0.036564
|  |  |  | 7 | 0.83 |  | 4.7 | 142.4242 | 14.9146 |  | 33 | 330 | 34.5575 |  | 0.51386 | 0.35604 |  |  | 6.5 | 0.83 |  | 140 | 1400 | 146.6077 |  | 0.0081599 | 161 | 3.3 | 12.8 | 3024 | 8.5502 |  | -0.96922 |  | 6 | 0.88 |  | 134.6 | 1346 | 140.9528 |  | 0.036199
|  |  |  | 7.5 | 0.85 |  | 5 | 151.5152 | 15.8666 |  | 35.5 | 355 | 37.1755 |  | 0.51555 | 0.34785 |  |  | 7 | 0.85 |  | 154.5 | 1545 | 161.792 |  | 0.0096945 | 162 | 3.33 | 13.75 | 3230 | 9.1326 |  | -0.82438 |  | 6.5 | 0.9 |  | 149 | 1490 | 156.0324 |  | 0.035775
|  |  |  | 8 | 0.87 |  | 5.4 | 163.6364 | 17.136 |  | 38.5 | 385 | 40.3171 |  | 0.50747 | 0.33632 |  |  | 7.5 | 0.865 |  | 169.5 | 1695 | 177.5 |  | 0.011114 | 163 | 3.34 | 13.75 | 3280 | 9.274 |  | -0.8187 |  | 7 | 0.93 |  | 162.7 | 1627 | 170.379 |  | 0.035517
|  |  |  | 8.5 | 0.89 |  | 5.85 | 177.2727 | 18.564 |  | 41 | 410 | 42.9351 |  | 0.49623 | 0.33043 |  |  | 8 | 0.88 |  | 180 | 1800 | 188.4956 |  | 0.012609 | [5 empty] | avg: | -1.8679 |  | 7.5 | 0.94 |  | 177 | 1770 | 185.354 |  | 0.03529
|  |  |  | 9 | 0.9 |  | 6.3 | 190.9091 | 19.992 |  | 43.5 | 435 | 45.5531 |  | 0.4862 | 0.32382 |  |  | 8.5 | 0.9 |  | 193 | 1930 | 202.1091 |  | 0.013602 | [8 empty] | 8 | 0.95 |  | 190 | 1900 | 198.9675 |  | 0.035337
|  |  |  | 9.5 | 0.92 |  | 6.8 | 206.0606 | 21.5786 |  | 47 | 470 | 49.2183 |  | 0.47436 | 0.31246 |  |  | 9 | 0.82 |  | 217 | 2170 | 227.2419 |  | 0.016547 | [8 empty] | 8.5 | 0.96 |  | 205 | 2050 | 214.6755 |  | 0.035033
|  |  |  | 10 | 0.93 |  | 7.3 | 221.2121 | 23.1653 |  | 49 | 490 | 51.3127 |  | 0.4638 | 0.3107 |  |  | 9.5 | 0.84 |  | 229 | 2290 | 239.8082 |  | 0.017232 | [8 empty] | 9 | 0.99 |  | 219 | 2190 | 229.3363 |  | 0.034841
|  |  |  | 10.5 | 0.95 |  | 7.7 | 233.3333 | 24.4346 |  | 52 | 520 | 54.4543 |  | 0.46082 | 0.3043 |  |  | 10 | 0.855 |  | 246.5 | 2465 | 258.1342 |  | 0.017574 | [8 empty] | 9.5 | 1 |  | 233.3 | 2333 | 244.3112 |  | 0.03471
|  |  |  | 11 | 0.97 |  | 8.3 | 251.5152 | 26.3386 |  | 56 | 560 | 58.6431 |  | 0.4471 | 0.29327 |  |  | 10.5 | 0.88 |  | 255 | 2550 | 267.0354 |  | 0.018263 | [8 empty] | 10 | 1.02 |  | 247 | 2470 | 258.6578 |  | 0.034639
|  |  |  | 11.5 | 0.99 |  | 8.8 | 266.6667 | 27.9253 |  | 59 | 590 | 61.7847 |  | 0.44017 | 0.28852 |  |  | 11 | 0.895 |  | 274 | 2740 | 286.9321 |  | 0.018405 | [8 empty] | 10.5 | 1.03 |  | 261.7 | 2617 | 274.0516 |  | 0.03448
|  |  |  | 12 | 1 |  | 9.1 | 275.7576 | 28.8773 |  | 61.5 | 615 | 64.4026 |  | 0.44326 | 0.28555 |  |  | 11.5 | 0.92 |  | 294 | 2940 | 307.8761 |  | 0.018258 | [8 empty] | 11 | 1.06 |  | 276 | 2760 | 289.0265 |  | 0.034318
|  |  |  | 12.5 | 1.02 |  | 9.8 | 296.9697 | 31.0986 |  | 66 | 660 | 69.115 |  | 0.42819 | 0.27516 |  |  | 12 | 0.935 |  | 307 | 3070 | 321.4896 |  | 0.018742 | [8 empty] | 11.5 | 1.06 |  | 291 | 2910 | 304.7345 |  | 0.03419
|  |  |  | 13 | 1.03 |  | 10.2 | 309.0909 | 32.3679 |  | 68 | 680 | 71.2094 |  | 0.42709 | 0.27499 |  |  | 12.5 | 0.95 |  | 325 | 3250 | 340.3392 |  | 0.018891 | [8 empty] | 12 | 1.05 |  | 307 | 3070 | 321.4896 |  | 0.033995
|  |  |  | 13.5 | 1.045 |  | 10.6 | 321.2121 | 33.6373 |  | 72 | 720 | 75.3982 |  | 0.42619 | 0.26761 |  |  | 13 | 0.96 |  | 338.5 | 3385 | 354.4764 |  | 0.019368 | [14 empty] | Ke = | 0.035511
|  |  |  | 14 | 1.06 |  | 11.1 | 336.3636 | 35.2239 |  | 75 | 750 | 78.5398 |  | 0.42153 | 0.2645 |  |  | 13.5 | 1 |  | 350.5 | 3505 | 367.0427 |  | 0.019371
[15 empty] | 0.50005 | 0.35076 | Ke | [7 empty] | Ke = | 0.014581
[9 empty] | 0.48171 | [5 empty] | 0.0046
Test of the torque to get Kt (torquemeter) NEW
Test of the torque to get Kt (torquemeter) might be wrong
[34 empty] | τ = Kt*I | Vtorque(mV) | I (A) | τ up (N.m) | Kt(up) |  | Vtorque(mV) | I (A) | τ down (N.m)
|  |  | τ = Kt*I | Vtorque(mV) | I (A) | τ up (N.m) | Kt(up) |  | Vtorque(mV) | I (A) | τ down (N.m) | Kt(down) | [22 empty] | 0 | 0.5 | 0 | 0 |  | 0 | 0.5 | 0 | Kt(down)
|  |  |  | 40 | 0.5 | 0.008 | 0.016 |  | 48 | 0.5 | 0.0096 | 0.0192 | [22 empty] | 0 | 1 | 0 | 0 |  | 0 | 1 | 0 | 0
|  |  |  | 48 | 1 | 0.0096 | 0.0096 |  | 67 | 1 | 0.0134 | 0.0134 | [22 empty] | 0 | 1.53 | 0 | 0 |  | 0 | 1.53 | 0 | 0
|  |  |  | 63 | 1.53 | 0.0126 | 0.0082353 |  | 77 | 1.53 | 0.0154 | 0.010065 | [22 empty] | 0 | 2 | 0 | 0 |  | 0 | 2 | 0 | 0
|  |  |  | 77 | 2 | 0.0154 | 0.0077 |  | 94 | 2 | 0.0188 | 0.0094 | [22 empty] | 0 | 2.5 | 0 | 0 |  | 0 | 2.5 | 0 | 0
|  |  |  | 90 | 2.5 | 0.018 | 0.0072 |  | 107.5 | 2.5 | 0.0215 | 0.0086 | [22 empty] | 0 | 3 | 0 | 0 |  | 0 | 3 | 0 | 0
|  |  |  | 99 | 3 | 0.0198 | 0.0066 |  | 124 | 3 | 0.0248 | 0.0082667 | [22 empty] | 0 | 3.5 | 0 | 0 |  | 0 | 3.5 | 0 | 0
|  |  |  | 110 | 3.5 | 0.022 | 0.0062857 |  | 139 | 3.5 | 0.0278 | 0.0079429 |  | Kt(avg) | Theoretical Torque | [19 empty] | 0 | 4 | 0 | 0 |  | 0 | 4 | 0 | 0 |  | Kt(avg)
|  |  |  | 129 | 4 | 0.0258 | 0.00645 |  | 150 | 4 | 0.03 | 0.0075 |  | 0.006975 | 0.0256 | [19 empty] | 0 | 4.5 | 0 | 0 |  | 0 | 4.5 | 0 | 0 |  | 0
|  |  |  | 152 | 4.5 | 0.0304 | 0.0067556 |  | 163 | 4.5 | 0.0326 | 0.0072444 |  | 0.007 | 0.0288 | [19 empty] | 0 | 5 | 0 | 0 |  | 0 | 5 | 0 | 0 |  | 0
|  |  |  | 164 | 5 | 0.0328 | 0.00656 |  | 177 | 5 | 0.0354 | 0.00708 |  | 0.00682 | 0.032 | [19 empty] | 0 | 5.5 | 0 | 0 |  | 0 | 5.5 | 0 | 0 |  | 0
|  |  |  | 168 | 5.5 | 0.0336 | 0.0061091 |  | 190 | 5.5 | 0.038 | 0.0069091 |  | 0.0065091 | 0.0352 | [19 empty] | 0 | 6 | 0 | 0 |  | 0 | 6 | 0 | 0 |  | 0
|  |  |  | 181 | 6 | 0.0362 | 0.0060333 |  | 205 | 6 | 0.041 | 0.0068333 |  | 0.0064333 | 0.0384 | [19 empty] | 0 | 6.5 | 0 | 0 |  | 0 | 6.5 | 0 | 0 |  | 0
|  |  |  | 207 | 6.5 | 0.0414 | 0.0063692 |  | 219 | 6.5 | 0.0438 | 0.0067385 |  | 0.0065538 | 0.0416 | [19 empty] | 0 | 7 | 0 | 0 |  | 0 | 7 | 0 | 0 |  | 0
|  |  |  | 216 | 7 | 0.0432 | 0.0061714 |  | 234 | 7 | 0.0468 | 0.0066857 |  | 0.0064286 | 0.0448 | [19 empty] | 0 | 7.5 | 0 | 0 |  | 0 | 7.5 | 0 | 0 |  | 0
|  |  |  | 224 | 7.5 | 0.0448 | 0.0059733 |  | 248 | 7.5 | 0.0496 | 0.0066133 |  | 0.0062933 | 0.048 | [19 empty] | 0 | 8 | 0 | 0 |  | 0 | 8 | 0 | 0 |  | 0
|  |  |  | 242 | 8 | 0.0484 | 0.00605 |  | 258 | 8 | 0.0516 | 0.00645 |  | 0.00625 | 0.0512 | [19 empty] | 0 | 8.5 | 0 | 0 |  | 0 | 8.5 | 0 | 0 |  | 0
|  |  |  | 262 | 8.5 | 0.0524 | 0.0061647 |  | 271 | 8.5 | 0.0542 | 0.0063765 |  | 0.0062706 | 0.0544 | [19 empty] | 0 | 9 | 0 | 0 |  | 0 | 9 | 0 | 0 |  | 0
|  |  |  | 277 | 9 | 0.0554 | 0.0061556 |  | 284 | 9 | 0.0568 | 0.0063111 |  | 0.0062333 | 0.0576 | [19 empty] | 0 | 9.5 | 0 | 0 |  | 0 | 9.5 | 0 | 0 |  | 0
|  |  |  | 283 | 9.5 | 0.0566 | 0.0059579 |  | 290 | 9.5 | 0.058 | 0.0061053 |  | 0.0060316 | 0.0608 | [19 empty] | 0 | 10 | 0 | 0 |  | 0 | 10 | 0 | 0 |  | 0
|  |  |  | 309 | 10 | 0.0618 | 0.00618 |  | 309 | 10 | 0.0618 | 0.00618 |  | 0.00618 | 0.064 | [19 empty] | 0 | 10.37 | 0 | 0 |  | 0 | 10.37 | 0 | 0 |  | 0
|  |  |  | 314 | 10.37 | 0.0628 | 0.0060559 |  | 314 | 10.37 | 0.0628 | 0.0060559 |  | 0.0060559 | 0.066368 | [27 empty] | 0 |  | 0
[13 empty] | avg = | 0.006431 | [29 empty] | avg = | 0
Test of friction
[8 empty] | Test of the torque to get Kt (with Newton meter) | [26 empty] | Equation: | b = Kt*I/ω
[39 empty] | I (A) | Utach (mV) | rpm | ω (rad/s)
|  |  | Coulomb Friction (N) |  | I (A) | F | Tau_f | K_t | Kt*I | [25 empty] | with: |  |  | range 1 | 3.5 | 0 | 0 | 0 |  | b | friction Torque
|  |  | 2.8 |  | 1.5 | 4.6 | 1.518 | 1.012 | 1.6611 | [25 empty] | Kt = | 0 |  |  | 4 | 0 | 0 | 0 |  | #DIV/0!
|  |  | 2.8 |  | 2 | 6 | 1.98 | 0.99 | 2.2148 | [29 empty] | 4.5 | 0 | 0 | 0 |  | #DIV/0!
|  |  | 2.9 |  | 2.5 | 7.4 | 2.442 | 0.9768 | 2.7685 | [29 empty] | 5 | 0 | 0 | 0 |  | #DIV/0!
|  |  | 3.8 |  | 3 | 8.9 | 2.937 | 0.979 | 3.3222 | [29 empty] | 5.5 | 0 | 0 | 0 |  | #DIV/0!
|  |  | 4.4 |  | 3.5 | 10.3 | 3.399 | 0.97114 | 3.8759 | [29 empty] | 6 | 0 | 0 | 0 |  | #DIV/0! | #DIV/0!
|  |  | 3.8 |  | 4 | 15.3 | 5.049 | 1.2623 | 4.4296 | [29 empty] | 6.5 | 0 | 0 | 0 |  | #DIV/0! | #DIV/0!
|  |  | 3 |  | 4.5 | 16.4 | 5.412 | 1.2027 | 4.9833 | [28 empty] | range 2 | 7 | 0 | 0 | 0 |  | #DIV/0! | #DIV/0!
|  |  | 3.3 |  | 5 | 18.8 | 6.204 | 1.2408 | 5.537 | [29 empty] | 7.5 | 0 | 0 | 0 |  | #DIV/0! | #DIV/0!
|  |  | 3.5 |  | 5.5 | 22.2 | 7.326 | 1.332 | 6.0907 | [29 empty] | 8 | 0 | 0 | 0 |  | #DIV/0! | #DIV/0!
|  |  | 3.5 | [35 empty] | 8.5 | 0 | 0 | 0 |  | #DIV/0! | #DIV/0!
|  |  | 3.6 |  |  |  | avg: | 1.1074 | [30 empty] | 9 | 0 | 0 | 0 |  | #DIV/0! | #DIV/0!
|  |  | 3.7 | [35 empty] | 9.5 | 0 | 0 | 0 |  | #DIV/0! | #DIV/0!
|  | avg: | 3.425 | [35 empty] | 10 | 0 | 0 | 0 |  | #DIV/0! | #DIV/0!
[6 empty] | Measures with 50N Newtonmeter | [32 empty] | 10.5 | 0 | 0 | 0 |  | #DIV/0! | #DIV/0!
[5 empty] | I (A) | F | Tau_f | K_t | Kt*I | [29 empty] | 11 | 0 | 0 | 0 |  | #DIV/0! | #DIV/0!
[5 empty] | 1.5 | 3.925 | 1.2953 | 0.8635 | 1.5045 | [29 empty] | 11.5 | 0 | 0 | 0 |  | #DIV/0! | #DIV/0!
[5 empty] | 2 | 5.425 | 1.7903 | 0.89513 | 2.006 | [29 empty] | 12 | 0 | 0 | 0 |  | #DIV/0! | #DIV/0!
[5 empty] | 2.5 | 7.425 | 2.4503 | 0.9801 | 2.5075 | [34 empty] | #DIV/0! | #DIV/0!
[5 empty] | 3 | 8.925 | 2.9453 | 0.98175 | 3.0091
[5 empty] | 3.5 | 10.925 | 3.6053 | 1.0301 | 3.5106 | [33 empty] | avg: | #DIV/0! | #DIV/0!
[5 empty] | 4 | 12.425 | 4.1003 | 1.0251 | 4.0121 | [35 empty] | s
[5 empty] | 4.5 | 14.425 | 4.7603 | 1.0578 | 4.5136
[5 empty] | 5 | 15.925 | 5.2553 | 1.0511 | 5.0151
[5 empty] | 5.5 | 17.425 | 5.7503 | 1.0455 | 5.5166
[5 empty] | 6 | 18.925 | 6.2453 | 1.0409 | 6.0181
[5 empty] | 6.5 | 20.925 | 6.9053 | 1.0623 | 6.5196
[5 empty] | 7 | 22.425 | 7.4003 | 1.0572 | 7.0211
[5 empty] | 7.5 | 24.425 | 8.0602 | 1.0747 | 7.5226
[5 empty] | 8 | 27.425 | 9.0503 | 1.1313 | 8.0242
[7 empty] | Kt = | 1.003
Test of friction
|  |  | Equation: | b = Kt/ω [(U-Keω)/R]
[7 empty] | U (V) | Utach (mV) | rpm | ω (rad/s) |  | b | friction Torque
|  |  | with: |  |  | range 1 | 3.5 | 215 | 215 | 22.5147 |  | 0.02209
|  |  | Rm = | 6.39 |  |  | 4 | 325 | 325 | 34.0339 |  | 0.016126
|  |  | Ke = | 0.015 |  |  | 4.5 | 420 | 420 | 43.9823 |  | 0.013732
|  |  | Kt = | 1.005 |  |  | 5 | 555 | 555 | 58.1195 |  | 0.011171
[7 empty] | 5.5 | 675 | 675 | 70.6858 |  | 0.0098784 | 0.69826
[7 empty] | 6 | 805 | 805 | 84.2994 |  | 0.008835 | 0.74479
[7 empty] | 6.5 | 930 | 930 | 97.3894 |  | 0.0081379 | 0.79254
[6 empty] | range 2 | 7 | 122.5 | 1225 | 128.2817 |  | 0.006223 | 0.7983
[7 empty] | 7.5 | 138.5 | 1385 | 145.0369 |  | 0.0057738 | 0.83741
[7 empty] | 8 | 153 | 1530 | 160.2212 |  | 0.0054938 | 0.88023
[7 empty] | 8.5 | 169 | 1690 | 176.9764 |  | 0.0051947 | 0.91934
[7 empty] | 9 | 179 | 1790 | 187.4484 |  | 0.0051922 | 0.97327
[7 empty] | 9.5 | 191 | 1910 | 200.0147 |  | 0.005111 | 1.0223
[7 empty] | 10 | 208 | 2080 | 217.8171 |  | 0.0048614 | 1.0589
[7 empty] | 10.5 | 225 | 2250 | 235.6194 |  | 0.0046496 | 1.0955
[7 empty] | 11 | 240 | 2400 | 251.3274 |  | 0.0045245 | 1.1371
[7 empty] | 11.5 | 253 | 2530 | 264.941 |  | 0.0044676 | 1.1836
[7 empty] | 12 | 269 | 2690 | 281.6961 |  | 0.0043407 | 1.2228
[11 empty] | avg: | 0.0063046 | 0.89281
Test of friction
[9 empty] | Utach (mV) | rpm
[9 empty] | 0 | 0
[9 empty] | 325 | 325
[9 empty] | 420 | 420
[9 empty] | 555 | 555
[9 empty] | 675 | 675
[9 empty] | 805 | 805
[9 empty] | 930 | 930
[9 empty] | 122.5 | 1225
[9 empty] | 138.5 | 1385
[9 empty] | 153 | 1530
[9 empty] | 169 | 1690
[9 empty] | 179 | 1790
[9 empty] | 191 | 1910
[9 empty] | 208 | 2080
[9 empty] | 225 | 2250
[9 empty] | 240 | 2400
[9 empty] | 253 | 2530
[9 empty] | 269 | 2690